## Sheet1
Column_Name | Sigraph_Old_Value | New_value
CS_loop_status | as built | as built
CS_loop_status | as_built | as built
CS_loop_status | AS BUILT | as built
CS_loop_status | Ersetz durch PC6336 | to be deleted
CS_loop_status | inactive | out of order
CS_loop_status | being planned | being planned
CS_loop_status | demontiert | dismounted
CS_loop_status | lovm | to be deleted
CS_loop_status | entfällt | to be deleted
CS_loop_status | entfaellt | to be deleted
CS_loop_status | entfällt | to be deleted
CS_source | /Root/Projects/HK/HK
CS_classification | SIL ??
CS_related_report | Sammelblatt G | Collection sheet
CS_related_report | Collection sheet | Collection sheet
CS_related_report | Analysis | Analysis
CS_related_report | Sammelblatt H | Collection sheet
CS_related_report | Sammelblatt X | Collection sheet
CS_related_report | Sammelblatt U | Collection sheet
CS_related_report | Sammelblatt Y | Collection sheet
CS_related_report | MSR-Stellenblatt | Collection sheet
CS_related_report | Flame monitoring | Flame monitoring
CS_root_extraction_point | PG | PG
CS_root_extraction_point | Transmitter | Transmitter
CS_special_requirements_3 | 3051/ Meßstrecke DN15
CS_special_requirements_3 | UMRECHNUNGSFAKTOR 9,84
CS_special_requirements_3 | 3051
CS_special_requirements_3 | PMD
CS_special_requirements_2 | RL7714CALC
CS_special_requirements_2 | RLI0121
CS_special_requirements_2 | Foundation Fieldbus
CS_special_requirements_2 | CO2-GLOCKE
CS_special_requirements_2 | RLI7729
CS_special_requirements_2 | RLI7730
CS_special_requirements_1 | EICHFAKTOR 0,28350 m³/mm
CS_special_requirements_1 | EICHFAKTOR 0,09850 m³/mm
CS_special_requirements_1 | DICHTEN 750-810 kg/m³
CS_special_requirements_1 | kopie
CS_special_requirements_1 | EICHFAKTOR 0,20101 m³/mm
CS_special_requirements_1 | EEx ia
CS_special_requirements_1 | 1
CS_special_requirements_1 | Emission measurement | Emission measurement
CS_special_requirements_1 | Einbau in Thermorohr